## New VE Table Calculator
Velocity Efficiency Calculator Based on BLM*INT/(128^2)
Step 2: (generate BLM-based compilation from logged data using VEPHD.EXE, paste into the proper location in this spreadsheet)
PREVIOUS VE TABLE | [6 empty] | Step 1: (copy this from the old BIN) | [10 empty] | REVISED VE TABLE | [6 empty] | Step 3: (paste this into the new BIN)
| 20 | 25 | 30 | 35 | 40 | 45 | 50 | 55 | 60 | 65 | 70 | 75 | 80 | 85 | 90 | 95 | 100 |  | 20 | 25 | 30 | 35 | 40 | 45 | 50 | 55 | 60 | 65 | 70 | 75 | 80 | 85 | 90 | 95 | 100
400 | 0.5 | 0.5 | 0.5 | 0.5 | 0.5 | 0.5 | 0.5 | 0.5 | 0.5 | 0.5 | 0.5 | 0.5 | 0.5 | 0.5 | 0.5 | 0.5 | 0.5 | 400 | 0.5 | 0.5 | 0.5 | 0.5 | 0.5 | 0.5 | 0.5 | 0.5 | 0.5 | 0.5 | 0.5 | 0.5 | 0.5 | 0.5 | 0.5 | 0.5 | 0.5
500 | 0.5 | 0.5 | 0.5 | 0.5 | 0.5 | 0.5 | 0.5 | 0.5 | 0.5 | 0.5 | 0.5 | 0.5 | 0.5 | 0.5 | 0.5 | 0.5 | 0.5 | 500 | 0.5 | 0.5 | 0.5 | 0.5 | 0.45657 | 0.40241 | 0.32121 | 0.33719 | 0.5 | 0.5 | 0.5 | 0.5 | 0.5 | 0.5 | 0.5 | 0.5 | 0.5
600 | 0.5 | 0.5 | 0.5 | 0.5 | 0.5 | 0.5 | 0.5 | 0.5 | 0.5 | 0.5 | 0.5 | 0.5 | 0.5 | 0.5 | 0.5 | 0.5 | 0.5 | 600 | 0.5 | 0.5 | 0.5 | 0.4023 | 0.45715 | 0.43329 | 0.45312 | 0.46188 | 0.33719 | 0.5 | 0.5 | 0.5 | 0.5 | 0.5 | 0.5 | 0.5 | 0.5
700 | 0.5 | 0.5 | 0.5 | 0.5 | 0.5 | 0.5 | 0.5 | 0.5 | 0.5 | 0.5 | 0.5 | 0.5 | 0.5 | 0.5 | 0.5 | 0.5 | 0.5 | 700 | 0.5 | 0.5 | 0.5 | 0.43347 | 0.371 | 0.5 | 0.5 | 0.45764 | 0.34433 | 0.48492 | 0.5 | 0.5 | 0.5 | 0.5 | 0.5 | 0.5 | 0.5
800 | 0.5 | 0.5 | 0.5 | 0.5 | 0.5 | 0.5 | 0.5 | 0.5 | 0.5 | 0.5 | 0.5 | 0.5 | 0.5 | 0.5 | 0.5 | 0.5 | 0.5 | 800 | 0.5 | 0.5 | 0.43412 | 0.45251 | 0.43872 | 0.5 | 0.5 | 0.5 | 0.46729 | 0.44797 | 0.5 | 0.5 | 0.5 | 0.5 | 0.5 | 0.5 | 0.5
900 | 0.5 | 0.5 | 0.5 | 0.5 | 0.5 | 0.5 | 0.5 | 0.5 | 0.5 | 0.5 | 0.5 | 0.5 | 0.5 | 0.5 | 0.5 | 0.5 | 0.5 | 900 | 0.5 | 0.5 | 0.46544 | 0.44161 | 0.43883 | 0.48035 | 0.5 | 0.5 | 0.35861 | 0.5 | 0.4422 | 0.5 | 0.5 | 0.5 | 0.5 | 0.5 | 0.5
1000 | 0.5 | 0.5 | 0.5 | 0.5 | 0.5 | 0.5 | 0.5 | 0.5 | 0.5 | 0.5 | 0.5 | 0.5 | 0.5 | 0.5 | 0.5 | 0.5 | 0.5 | 1000 | 0.5 | 0.46067 | 0.42791 | 0.39319 | 0.42315 | 0.5 | 0.49233 | 0.48096 | 0.5 | 0.49878 | 0.5 | 0.5 | 0.5 | 0.5 | 0.5 | 0.5 | 0.5
1100 | 0.5 | 0.5 | 0.5 | 0.5 | 0.5 | 0.5 | 0.5 | 0.5 | 0.5 | 0.5 | 0.5 | 0.5 | 0.5 | 0.5 | 0.5 | 0.5 | 0.5 | 1100 | 0.5 | 0.45208 | 0.41739 | 0.43479 | 0.46568 | 0.4298 | 0.48 | 0.44593 | 0.5 | 0.44086 | 0.5 | 0.5 | 0.5 | 0.5 | 0.5 | 0.5 | 0.5
1200 | 0.5 | 0.5 | 0.5 | 0.5 | 0.5 | 0.5 | 0.5 | 0.5 | 0.5 | 0.5 | 0.5 | 0.5 | 0.5 | 0.5 | 0.5 | 0.5 | 0.5 | 1200 | 0.5 | 0.43758 | 0.40223 | 0.45458 | 0.50455 | 0.50891 | 0.52234 | 0.53295 | 0.53894 | 0.5 | 0.5 | 0.5 | 0.5 | 0.5 | 0.5 | 0.5 | 0.5
1300 | 0.5 | 0.5 | 0.5 | 0.5 | 0.5 | 0.5 | 0.5 | 0.5 | 0.5 | 0.5 | 0.5 | 0.5 | 0.5 | 0.5 | 0.5 | 0.5 | 0.5 | 1300 | 0.5 | 0.40039 | 0.45688 | 0.4787 | 0.52928 | 0.52463 | 0.54462 | 0.54483 | 0.51163 | 0.56301 | 0.56363 | 0.5 | 0.5 | 0.5 | 0.5 | 0.5 | 0.5
1400 | 0.5 | 0.5 | 0.5 | 0.5 | 0.5 | 0.5 | 0.5 | 0.5 | 0.5 | 0.5 | 0.5 | 0.5 | 0.5 | 0.5 | 0.5 | 0.5 | 0.5 | 1400 | 0.5 | 0.40772 | 0.39965 | 0.59333 | 0.49843 | 0.55846 | 0.54502 | 0.51203 | 0.48872 | 0.51621 | 0.58627 | 0.62883 | 0.62036 | 0.61633 | 0.55192 | 0.5 | 0.5
1500 | 0.5 | 0.5 | 0.5 | 0.5 | 0.5 | 0.5 | 0.5 | 0.5 | 0.5 | 0.5 | 0.5 | 0.5 | 0.5 | 0.5 | 0.5 | 0.5 | 0.5 | 1500 | 0.5 | 0.40036 | 0.46372 | 0.47681 | 0.47688 | 0.496 | 0.54074 | 0.51 | 0.53679 | 0.51861 | 0.49247 | 0.55182 | 0.52148 | 0.50565 | 0.50345 | 0.5 | 0.54187
1600 | 0.5 | 0.5 | 0.5 | 0.5 | 0.5 | 0.5 | 0.5 | 0.5 | 0.5 | 0.5 | 0.5 | 0.5 | 0.5 | 0.5 | 0.5 | 0.5 | 0.5 | 1600 | 0.5 | 0.5 | 0.5 | 0.48242 | 0.49219 | 0.5 | 0.52341 | 0.52536 | 0.56988 | 0.53202 | 0.55589 | 0.53171 | 0.5 | 0.5 | 0.5 | 0.5 | 0.5
1700 | 0.5 | 0.5 | 0.5 | 0.5 | 0.5 | 0.5 | 0.5 | 0.5 | 0.5 | 0.5 | 0.5 | 0.5 | 0.5 | 0.5 | 0.5 | 0.5 | 0.5 | 1700 | 0.41203 | 0.5 | 0.5 | 0.5 | 0.5 | 0.5 | 0.50586 | 0.57841 | 0.59848 | 0.5827 | 0.55433 | 0.5 | 0.52771 | 0.5 | 0.5 | 0.5 | 0.54187
1800 | 0.5 | 0.5 | 0.5 | 0.5 | 0.5 | 0.5 | 0.5 | 0.5 | 0.5 | 0.5 | 0.5 | 0.5 | 0.5 | 0.5 | 0.5 | 0.5 | 0.5 | 1800 | 0.45972 | 0.5 | 0.5 | 0.5 | 0.5 | 0.5 | 0.5 | 0.5 | 0.60927 | 0.58447 | 0.52784 | 0.63986 | 0.54633 | 0.5 | 0.5 | 0.5 | 0.58813
1900 | 0.5 | 0.5 | 0.5 | 0.5 | 0.5 | 0.5 | 0.5 | 0.5 | 0.5 | 0.5 | 0.5 | 0.5 | 0.5 | 0.5 | 0.5 | 0.5 | 0.5 | 1900 | 0.5 | 0.5 | 0.5 | 0.5 | 0.5 | 0.5 | 0.5 | 0.5 | 0.5 | 0.53662 | 0.57318 | 0.62951 | 0.50282 | 0.62665 | 0.5 | 0.75833 | 0.5
2000 | 0.5 | 0.5 | 0.5 | 0.5 | 0.5 | 0.5 | 0.5 | 0.5 | 0.5 | 0.5 | 0.5 | 0.5 | 0.5 | 0.5 | 0.5 | 0.5 | 0.5 | 2000 | 0.41891 | 0.5 | 0.5 | 0.5 | 0.5 | 0.5 | 0.5 | 0.5 | 0.50592 | 0.54526 | 0.50845 | 0.58081 | 0.51758 | 0.57142 | 0.55903 | 0.59216 | 0.7543
2200 | 0.5 | 0.5 | 0.5 | 0.5 | 0.5 | 0.5 | 0.5 | 0.5 | 0.5 | 0.5 | 0.5 | 0.5 | 0.5 | 0.5 | 0.5 | 0.5 | 0.5 | 2200 | 0.40851 | 0.5 | 0.5 | 0.5 | 0.5 | 0.5 | 0.5 | 0.5 | 0.5 | 0.5 | 0.5 | 0.5 | 0.53253 | 0.57046 | 0.5 | 0.51907 | 0.66319
2400 | 0.5 | 0.5 | 0.5 | 0.5 | 0.5 | 0.5 | 0.5 | 0.5 | 0.5 | 0.5 | 0.5 | 0.5 | 0.5 | 0.5 | 0.5 | 0.5 | 0.5 | 2600 | 0.42763 | 0.5 | 0.5 | 0.5 | 0.5 | 0.5 | 0.5 | 0.5 | 0.5 | 0.5 | 0.5 | 0.5 | 0.54225 | 0.5 | 0.5 | 0.51907 | 0.60131
2800 | 0.5 | 0.5 | 0.5 | 0.5 | 0.5 | 0.5 | 0.5 | 0.5 | 0.5 | 0.5 | 0.5 | 0.5 | 0.5 | 0.5 | 0.5 | 0.5 | 0.5 | 2800 | 0.46912 | 0.5 | 0.5 | 0.5 | 0.5 | 0.5 | 0.5 | 0.5 | 0.5 | 0.5 | 0.5 | 0.5 | 0.5 | 0.5 | 0.5 | 0.52206 | 0.58823
3200 | 0.5 | 0.5 | 0.5 | 0.5 | 0.5 | 0.5 | 0.5 | 0.5 | 0.5 | 0.5 | 0.5 | 0.5 | 0.5 | 0.5 | 0.5 | 0.5 | 0.5 | 3200 | 0.44888 | 0.47488 | 0.49414 | 0.5 | 0.49219 | 0.5 | 0.5 | 0.5 | 0.5 | 0.5 | 0.5 | 0.50586 | 0.5 | 0.49284 | 0.57812 | 0.54004 | 0.51487
3600 | 0.5 | 0.5 | 0.5 | 0.5 | 0.5 | 0.5 | 0.5 | 0.5 | 0.5 | 0.5 | 0.5 | 0.5 | 0.5 | 0.5 | 0.5 | 0.5 | 0.5 | 3600 | 0.44308 | 0.5 | 0.5 | 0.5 | 0.5 | 0.5 | 0.5 | 0.5 | 0.49796 | 0.5 | 0.5 | 0.5 | 0.50586 | 0.50195 | 0.50195 | 0.56445 | 0.52504
4000 | 0.5 | 0.5 | 0.5 | 0.5 | 0.5 | 0.5 | 0.5 | 0.5 | 0.5 | 0.5 | 0.5 | 0.5 | 0.5 | 0.5 | 0.5 | 0.5 | 0.5 | 4000 | 0.5 | 0.5 | 0.5 | 0.5 | 0.5 | 0.5 | 0.5 | 0.5 | 0.5 | 0.5 | 0.5 | 0.5 | 0.5 | 0.50195 | 0.5 | 0.53255 | 0.65082
4500 | 0.5 | 0.5 | 0.5 | 0.5 | 0.5 | 0.5 | 0.5 | 0.5 | 0.5 | 0.5 | 0.5 | 0.5 | 0.5 | 0.5 | 0.5 | 0.5 | 0.5 | 4500 | 0.47778 | 0.50885 | 0.5 | 0.5 | 0.5 | 0.5 | 0.5 | 0.5 | 0.5 | 0.5 | 0.5 | 0.5 | 0.5 | 0.5 | 0.5 | 0.50586 | 0.60376
5000 | 0.5 | 0.5 | 0.5 | 0.5 | 0.5 | 0.5 | 0.5 | 0.5 | 0.5 | 0.5 | 0.5 | 0.5 | 0.5 | 0.5 | 0.5 | 0.5 | 0.5 | 5000 | 0.5 | 0.5 | 0.5 | 0.5 | 0.5 | 0.5 | 0.5 | 0.5 | 0.5 | 0.5 | 0.5 | 0.5 | 0.5 | 0.5 | 0.5 | 0.5 | 0.558
5500 | 0.5 | 0.5 | 0.5 | 0.5 | 0.5 | 0.5 | 0.5 | 0.5 | 0.5 | 0.5 | 0.5 | 0.5 | 0.5 | 0.5 | 0.5 | 0.5 | 0.5 | 5500 | 0.5 | 0.5 | 0.5 | 0.5 | 0.5 | 0.5 | 0.5 | 0.5 | 0.5 | 0.5 | 0.5 | 0.53711 | 0.5 | 0.5 | 0.5 | 0.5 | 0.5
6000 | 0.5 | 0.5 | 0.5 | 0.5 | 0.5 | 0.5 | 0.5 | 0.5 | 0.5 | 0.5 | 0.5 | 0.5 | 0.5 | 0.5 | 0.5 | 0.5 | 0.5 | 6000 | 0.5 | 0.5 | 0.5 | 0.5 | 0.5 | 0.5 | 0.5 | 0.5 | 0.5 | 0.5 | 0.5 | 0.5 | 0.5 | 0.5 | 0.5 | 0.5 | 0.5
6500 | 0.5 | 0.5 | 0.5 | 0.5 | 0.5 | 0.5 | 0.5 | 0.5 | 0.5 | 0.5 | 0.5 | 0.5 | 0.5 | 0.5 | 0.5 | 0.5 | 0.5 | 6500 | 0.5 | 0.5 | 0.5 | 0.5 | 0.5 | 0.5 | 0.5 | 0.5 | 0.5 | 0.5 | 0.5 | 0.5 | 0.5 | 0.5 | 0.5 | 0.5 | 0.5
7000 | 0.5 | 0.5 | 0.5 | 0.5 | 0.5 | 0.5 | 0.5 | 0.5 | 0.5 | 0.5 | 0.5 | 0.5 | 0.5 | 0.5 | 0.5 | 0.5 | 0.5 | 7000 | 0.5 | 0.5 | 0.5 | 0.5 | 0.5 | 0.5 | 0.5 | 0.5 | 0.5 | 0.5 | 0.5 | 0.5 | 0.5 | 0.5 | 0.5 | 0.5 | 0.5
Note: VEPHD can be made to do all of this and update the BIN directly…
BLM*INT/(128^2) WITH CURRENT VE TABLE | [19 empty] | However, then you miss all this inspection & visualization which is important…
| 20 | 25 | 30 | 35 | 40 | 45 | 50 | 55 | 60 | 65 | 70 | 75 | 80 | 85 | 90 | 95 | 100 | CELL NUMBER (sort of)
400 | 1 | 1 | 1 | 1 | 1 | 1 | 1 | 1 | 1 | 1 | 1 | 1 | 1 | 1 | 1 | 1 | 1 |  | 0
500 | 1 | 1 | 1 | 1 | 0.91315 | 0.80482 | 0.64243 | 0.67438 | 1 | 1 | 1 | 1 | 1 | 1 | 1 | 1 | 1 |  | 4 |  | Spreadsheet by Alvin P. Anderson: Rooster433@aol.com
600 | 1 | 1 | 1 | 0.8046 | 0.9143 | 0.86658 | 0.90625 | 0.92377 | 0.67438 | 1 | 1 | 1 | 1 | 1 | 1 | 1 | 1 |  | 8 |  | Updates and VEPHD by Craig Moates: craig.moates@cox.net
700 | 1 | 1 | 1 | 0.86693 | 0.742 | 1 | 1 | 0.91528 | 0.68866 | 0.96985 | 1 | 1 | 1 | 1 | 1 | 1 | 1 |  | 1 |  | Note: Spread or std deviation in data not accounted for, should be for QC
800 | 1 | 1 | 0.86823 | 0.90501 | 0.87744 | 1 | 1 | 1 | 0.93457 | 0.89594 | 1 | 1 | 1 | 1 | 1 | 1 | 1 |  | 5
900 | 1 | 1 | 0.93088 | 0.88321 | 0.87765 | 0.96069 | 1 | 1 | 0.71722 | 1 | 0.8844 | 1 | 1 | 1 | 1 | 1 | 1 |  | 9
1000 | 1 | 0.92135 | 0.85583 | 0.78638 | 0.84629 | 1 | 0.98466 | 0.96191 | 1 | 0.99756 | 1 | 1 | 1 | 1 | 1 | 1 | 1 |  | 13
1100 | 1 | 0.90416 | 0.83479 | 0.86959 | 0.93137 | 0.85959 | 0.96 | 0.89187 | 1 | 0.88171 | 1 | 1 | 1 | 1 | 1 | 1 | 1 |  | 2
1200 | 1 | 0.87516 | 0.80447 | 0.90916 | 1.0091 | 1.0178 | 1.0447 | 1.0659 | 1.0779 | 1 | 1 | 1 | 1 | 1 | 1 | 1 | 1 |  | 6
1300 | 1 | 0.80077 | 0.91376 | 0.95739 | 1.0586 | 1.0493 | 1.0892 | 1.0897 | 1.0233 | 1.126 | 1.1273 | 1 | 1 | 1 | 1 | 1 | 1 |  | 10
1400 | 1 | 0.81544 | 0.7993 | 1.1867 | 0.99686 | 1.1169 | 1.09 | 1.0241 | 0.97743 | 1.0324 | 1.1725 | 1.2577 | 1.2407 | 1.2327 | 1.1038 | 1 | 1 |  | 14
1500 | 1 | 0.80071 | 0.92744 | 0.95361 | 0.95377 | 0.992 | 1.0815 | 1.02 | 1.0736 | 1.0372 | 0.98494 | 1.1036 | 1.043 | 1.0113 | 1.0069 | 1 | 1.0837 |  | 12
1600 | 1 | 1 | 1 | 0.96484 | 0.98438 | 1 | 1.0468 | 1.0507 | 1.1398 | 1.064 | 1.1118 | 1.0634 | 1 | 1 | 1 | 1 | 1
1700 | 0.82407 | 1 | 1 | 1 | 1 | 1 | 1.0117 | 1.1568 | 1.197 | 1.1654 | 1.1087 | 1 | 1.0554 | 1 | 1 | 1 | 1.0837
1800 | 0.91943 | 1 | 1 | 1 | 1 | 1 | 1 | 1 | 1.2185 | 1.1689 | 1.0557 | 1.2797 | 1.0927 | 1 | 1 | 1 | 1.1763
1900 | 1 | 1 | 1 | 1 | 1 | 1 | 1 | 1 | 1 | 1.0732 | 1.1464 | 1.259 | 1.0056 | 1.2533 | 1 | 1.5167 | 1
2000 | 0.83783 | 1 | 1 | 1 | 1 | 1 | 1 | 1 | 1.0118 | 1.0905 | 1.0169 | 1.1616 | 1.0352 | 1.1428 | 1.1181 | 1.1843 | 1.5086
2200 | 0.81702 | 1 | 1 | 1 | 1 | 1 | 1 | 1 | 1 | 1 | 1 | 1 | 1.0651 | 1.1409 | 1 | 1.0381 | 1.3264
2400 | 0.85526 | 1 | 1 | 1 | 1 | 1 | 1 | 1 | 1 | 1 | 1 | 1 | 1.0845 | 1 | 1 | 1.0381 | 1.2026
2800 | 0.93823 | 1 | 1 | 1 | 1 | 1 | 1 | 1 | 1 | 1 | 1 | 1 | 1 | 1 | 1 | 1.0441 | 1.1765
3200 | 0.89777 | 0.94977 | 0.98828 | 1 | 0.98438 | 1 | 1 | 1 | 1 | 1 | 1 | 1.0117 | 1 | 0.98568 | 1.1562 | 1.0801 | 1.0297
3600 | 0.88617 | 1 | 1 | 1 | 1 | 1 | 1 | 1 | 0.99591 | 1 | 1 | 1 | 1.0117 | 1.0039 | 1.0039 | 1.1289 | 1.0501
4000 | 1 | 1 | 1 | 1 | 1 | 1 | 1 | 1 | 1 | 1 | 1 | 1 | 1 | 1.0039 | 1 | 1.0651 | 1.3016
4500 | 0.95557 | 1.0177 | 1 | 1 | 1 | 1 | 1 | 1 | 1 | 1 | 1 | 1 | 1 | 1 | 1 | 1.0117 | 1.2075
5000 | 1 | 1 | 1 | 1 | 1 | 1 | 1 | 1 | 1 | 1 | 1 | 1 | 1 | 1 | 1 | 1 | 1.116
5500 | 1 | 1 | 1 | 1 | 1 | 1 | 1 | 1 | 1 | 1 | 1 | 1.0742 | 1 | 1 | 1 | 1 | 1
6000 | 1 | 1 | 1 | 1 | 1 | 1 | 1 | 1 | 1 | 1 | 1 | 1 | 1 | 1 | 1 | 1 | 1
6500 | 1 | 1 | 1 | 1 | 1 | 1 | 1 | 1 | 1 | 1 | 1 | 1 | 1 | 1 | 1 | 1 | 1
7000 | 1 | 1 | 1 | 1 | 1 | 1 | 1 | 1 | 1 | 1 | 1 | 1 | 1 | 1 | 1 | 1 | 1

## VEPHDOUT Template (paste here)
Date/Time: 06-05-2002 15:16:45
Table 1: MAP
RPM vs MAP | 20 | 25 | 30 | 35 | 40 | 45 | 50 | 55 | 60 | 65 | 70 | 75 | 80 | 85 | 90 | 95 | 100
400 | 0 | 0 | 0 | 0 | 0 | 0 | 0 | 0 | 0 | 0 | 0 | 0 | 0 | 0 | 0 | 0 | 0
500 | 0 | 0 | 0 | 0 | 41.0211 | 44.44 | 48.2 | 53.9 | 0 | 0 | 0 | 0 | 0 | 0 | 0 | 0 | 0
600 | 0 | 0 | 0 | 35.25 | 40.7416 | 43.7176 | 52.4 | 55.2 | 60.2 | 0 | 0 | 0 | 0 | 0 | 0 | 0 | 0
700 | 0 | 0 | 0 | 35.3904 | 38.5 | 0 | 0 | 55.35 | 60.9 | 64.2 | 0 | 0 | 0 | 0 | 0 | 0 | 0
800 | 0 | 0 | 31.7667 | 34.6035 | 37.7 | 0 | 0 | 0 | 57.6 | 64.6 | 0 | 0 | 0 | 0 | 0 | 0 | 0
900 | 0 | 0 | 30.7367 | 34.4737 | 39.875 | 46.9 | 0 | 0 | 60.2 | 0 | 69.4 | 0 | 0 | 0 | 0 | 0 | 0
1000 | 0 | 26.6889 | 29.5242 | 33.5784 | 40.6 | 0 | 49.32 | 54.25 | 0 | 63.9 | 0 | 0 | 0 | 0 | 0 | 0 | 0
1100 | 0 | 26.1605 | 29.151 | 33.7 | 40.3 | 43.2 | 51.3333 | 55.8667 | 0 | 66.4 | 0 | 0 | 0 | 0 | 0 | 0 | 0
1200 | 0 | 26.6613 | 30.0741 | 35.4038 | 40.4364 | 45.2462 | 49.9429 | 54.125 | 59.3833 | 0 | 0 | 0 | 0 | 0 | 0 | 0 | 0
1300 | 0 | 25.8699 | 30.2174 | 35.324 | 38.8341 | 45.055 | 49.681 | 54.2455 | 59.5462 | 65.3833 | 69.1667 | 0 | 0 | 0 | 0 | 0 | 0
1400 | 0 | 24.9622 | 28.95 | 35.3455 | 40.2857 | 46.1226 | 49.49 | 55.2136 | 58.7913 | 63.1 | 70.775 | 73.8 | 80.8 | 86.4 | 91.2125 | 0 | 0
1500 | 0 | 24.8929 | 30.56 | 34.3 | 39.9 | 44.6667 | 51.5 | 54.7913 | 59.7472 | 64.95 | 71.4 | 75.85 | 80.8 | 86.5 | 89.6429 | 0 | 99.3
1600 | 0 | 0 | 0 | 35.8 | 38 | 0 | 52.05 | 53.2 | 60.529 | 64.2429 | 69.1364 | 74.6 | 0 | 0 | 0 | 0 | 0
1700 | 21.05 | 0 | 0 | 0 | 0 | 0 | 50.2 | 55.8333 | 59.8583 | 65.4 | 69.6864 | 0 | 81.9 | 0 | 0 | 0 | 100.4
1800 | 20.1 | 0 | 0 | 0 | 0 | 0 | 0 | 0 | 61.35 | 65.665 | 69.8741 | 76.3556 | 80.2 | 0 | 0 | 0 | 100
1900 | 0 | 0 | 0 | 0 | 0 | 0 | 0 | 0 | 0 | 66.6 | 69.1083 | 75.86 | 80.3923 | 85.1 | 0 | 96 | 0
2000 | 19.6 | 0 | 0 | 0 | 0 | 0 | 0 | 0 | 59.8 | 67.5 | 71 | 74.7714 | 79 | 84.2833 | 91.35 | 92.6 | 100.8
2200 | 18.6 | 0 | 0 | 0 | 0 | 0 | 0 | 0 | 0 | 0 | 0 | 0 | 82.1 | 83.5714 | 0 | 93.95 | 100.25
2400 | 18.375 | 0 | 0 | 0 | 0 | 0 | 0 | 0 | 0 | 0 | 0 | 0 | 80.4 | 0 | 0 | 94.1 | 99.9
2800 | 19.0667 | 0 | 0 | 0 | 0 | 0 | 0 | 0 | 0 | 0 | 0 | 0 | 0 | 0 | 0 | 93.4667 | 99.7667
3200 | 18.8 | 24.7 | 31.4 | 0 | 42.1 | 0 | 0 | 0 | 0 | 0 | 0 | 73.5 | 0 | 86.3667 | 92.3 | 95.8 | 99.4429
3600 | 18.5 | 0 | 0 | 0 | 0 | 0 | 0 | 0 | 62 | 0 | 0 | 0 | 80.1 | 85.5 | 91.9 | 94.9 | 99.0333
4000 | 0 | 0 | 0 | 0 | 0 | 0 | 0 | 0 | 0 | 0 | 0 | 0 | 0 | 84.2 | 0 | 93.8667 | 98.9
4500 | 19.6 | 23.6 | 0 | 0 | 0 | 0 | 0 | 0 | 0 | 0 | 0 | 0 | 0 | 0 | 0 | 93.4 | 98.5333
5000 | 0 | 0 | 0 | 0 | 0 | 0 | 0 | 0 | 0 | 0 | 0 | 0 | 0 | 0 | 0 | 0 | 97.8
5500 | 0 | 0 | 0 | 0 | 0 | 0 | 0 | 0 | 0 | 0 | 0 | 74.6 | 0 | 0 | 0 | 0 | 0
6000 | 0 | 0 | 0 | 0 | 0 | 0 | 0 | 0 | 0 | 0 | 0 | 0 | 0 | 0 | 0 | 0 | 0
6500 | 0 | 0 | 0 | 0 | 0 | 0 | 0 | 0 | 0 | 0 | 0 | 0 | 0 | 0 | 0 | 0 | 0
7000 | 0 | 0 | 0 | 0 | 0 | 0 | 0 | 0 | 0 | 0 | 0 | 0 | 0 | 0 | 0 | 0 | 0
Table 2: RPM
RPM vs MAP | 20 | 25 | 30 | 35 | 40 | 45 | 50 | 55 | 60 | 65 | 70 | 75 | 80 | 85 | 90 | 95 | 100
400 | 0 | 0 | 0 | 0 | 0 | 0 | 0 | 0 | 0 | 0 | 0 | 0 | 0 | 0 | 0 | 0 | 0
500 | 0 | 0 | 0 | 0 | 547.7778 | 535 | 525 | 550 | 0 | 0 | 0 | 0 | 0 | 0 | 0 | 0 | 0
600 | 0 | 0 | 0 | 643.75 | 588.7277 | 605.8823 | 575 | 612.5 | 650 | 0 | 0 | 0 | 0 | 0 | 0 | 0 | 0
700 | 0 | 0 | 0 | 713.2211 | 706.6667 | 0 | 0 | 675 | 725 | 700 | 0 | 0 | 0 | 0 | 0 | 0 | 0
800 | 0 | 0 | 826.282 | 808.1395 | 800 | 0 | 0 | 0 | 825 | 850 | 0 | 0 | 0 | 0 | 0 | 0 | 0
900 | 0 | 0 | 904.5919 | 901.3158 | 912.5 | 950 | 0 | 0 | 900 | 0 | 950 | 0 | 0 | 0 | 0 | 0 | 0
1000 | 0 | 1041.667 | 1010.606 | 1021.622 | 1016.667 | 0 | 1030 | 1012.5 | 0 | 1000 | 0 | 0 | 0 | 0 | 0 | 0 | 0
1100 | 0 | 1126.744 | 1121.078 | 1083.333 | 1116.667 | 1141.667 | 1116.667 | 1125 | 0 | 1125 | 0 | 0 | 0 | 0 | 0 | 0 | 0
1200 | 0 | 1217.742 | 1216.975 | 1236.943 | 1223.864 | 1228.846 | 1246.429 | 1228.125 | 1225 | 0 | 0 | 0 | 0 | 0 | 0 | 0 | 0
1300 | 0 | 1312.671 | 1294.565 | 1300.978 | 1305.952 | 1311.875 | 1316.81 | 1309.091 | 1294.231 | 1320.833 | 1300 | 0 | 0 | 0 | 0 | 0 | 0
1400 | 0 | 1410.976 | 1400 | 1386.364 | 1416.429 | 1387.097 | 1418.438 | 1410.795 | 1433.696 | 1450 | 1412.5 | 1375 | 1375 | 1425 | 1437.5 | 0 | 0
1500 | 0 | 1493.304 | 1495 | 1500 | 1525 | 1483.333 | 1490.909 | 1501.087 | 1507.639 | 1504.167 | 1481.25 | 1512.5 | 1525 | 1508.333 | 1489.286 | 0 | 1475
1600 | 0 | 0 | 0 | 1575 | 1600 | 0 | 1575 | 1600 | 1603.289 | 1621.429 | 1636.364 | 1625 | 0 | 0 | 0 | 0 | 0
1700 | 1700 | 0 | 0 | 0 | 0 | 0 | 1675 | 1716.667 | 1706.25 | 1718.75 | 1720.455 | 0 | 1700 | 0 | 0 | 0 | 1750
1800 | 1825 | 0 | 0 | 0 | 0 | 0 | 0 | 0 | 1831.25 | 1801.25 | 1812.037 | 1822.222 | 1832.143 | 0 | 0 | 0 | 1800
1900 | 0 | 0 | 0 | 0 | 0 | 0 | 0 | 0 | 0 | 1925 | 1918.75 | 1911.667 | 1888.462 | 1925 | 0 | 1950 | 0
2000 | 2062.5 | 0 | 0 | 0 | 0 | 0 | 0 | 0 | 1975 | 1975 | 1991.667 | 1982.143 | 2100 | 2045.833 | 2050 | 2100 | 2025
2200 | 2233.333 | 0 | 0 | 0 | 0 | 0 | 0 | 0 | 0 | 0 | 0 | 0 | 2250 | 2214.286 | 0 | 2212.5 | 2137.5
2400 | 2450 | 0 | 0 | 0 | 0 | 0 | 0 | 0 | 0 | 0 | 0 | 0 | 2430 | 0 | 0 | 2450 | 2433.333
2800 | 2758.333 | 0 | 0 | 0 | 0 | 0 | 0 | 0 | 0 | 0 | 0 | 0 | 0 | 0 | 0 | 2850 | 2858.333
3200 | 3112.5 | 3200 | 3200 | 0 | 3050 | 0 | 0 | 0 | 0 | 0 | 0 | 3275 | 0 | 3225 | 3150 | 3312.5 | 3185.714
3600 | 3800 | 0 | 0 | 0 | 0 | 0 | 0 | 0 | 3425 | 0 | 0 | 0 | 3650 | 3525 | 3600 | 3762.5 | 3527.778
4000 | 0 | 0 | 0 | 0 | 0 | 0 | 0 | 0 | 0 | 0 | 0 | 0 | 0 | 4075 | 0 | 4150 | 4025
4500 | 4300 | 4475 | 0 | 0 | 0 | 0 | 0 | 0 | 0 | 0 | 0 | 0 | 0 | 0 | 0 | 4525 | 4533.333
5000 | 0 | 0 | 0 | 0 | 0 | 0 | 0 | 0 | 0 | 0 | 0 | 0 | 0 | 0 | 0 | 0 | 5083.333
5500 | 0 | 0 | 0 | 0 | 0 | 0 | 0 | 0 | 0 | 0 | 0 | 5450 | 0 | 0 | 0 | 0 | 0
6000 | 0 | 0 | 0 | 0 | 0 | 0 | 0 | 0 | 0 | 0 | 0 | 0 | 0 | 0 | 0 | 0 | 0
6500 | 0 | 0 | 0 | 0 | 0 | 0 | 0 | 0 | 0 | 0 | 0 | 0 | 0 | 0 | 0 | 0 | 0
7000 | 0 | 0 | 0 | 0 | 0 | 0 | 0 | 0 | 0 | 0 | 0 | 0 | 0 | 0 | 0 | 0 | 0
Table 3: BLM1
RPM vs MAP | 20 | 25 | 30 | 35 | 40 | 45 | 50 | 55 | 60 | 65 | 70 | 75 | 80 | 85 | 90 | 95 | 100
400 | 128 | 128 | 128 | 128 | 128 | 128 | 128 | 128 | 128 | 128 | 128 | 128 | 128 | 128 | 128 | 128 | 128
500 | 128 | 128 | 128 | 128 | 118.0556 | 118.8 | 119 | 119 | 128 | 128 | 128 | 128 | 128 | 128 | 128 | 128 | 128
600 | 128 | 128 | 128 | 111.475 | 118.442 | 118.4118 | 118 | 116 | 119 | 128 | 128 | 128 | 128 | 128 | 128 | 128 | 128
700 | 128 | 128 | 128 | 117.5962 | 120.9333 | 128 | 128 | 118 | 119 | 116 | 128 | 128 | 128 | 128 | 128 | 128 | 128
800 | 128 | 128 | 114.2051 | 120.0581 | 126 | 128 | 128 | 128 | 118 | 118 | 128 | 128 | 128 | 128 | 128 | 128 | 128
900 | 128 | 128 | 114.3878 | 118.6842 | 120.5 | 124 | 128 | 128 | 119 | 128 | 116 | 128 | 128 | 128 | 128 | 128 | 128
1000 | 128 | 113.4444 | 113.1515 | 110.2432 | 117.6667 | 128 | 119.6 | 121 | 128 | 116 | 128 | 128 | 128 | 128 | 128 | 128 | 128
1100 | 128 | 111.6047 | 111.1078 | 114.6667 | 126.3333 | 116.2222 | 121.3333 | 117.6667 | 128 | 118 | 128 | 128 | 128 | 128 | 128 | 128 | 128
1200 | 128 | 112.2419 | 114.9877 | 120.879 | 127 | 126.2308 | 127.8571 | 128.5 | 128.3333 | 128 | 128 | 128 | 128 | 128 | 128 | 128 | 128
1300 | 128 | 112.5616 | 115.0543 | 124.7486 | 128.5873 | 125.525 | 128.0172 | 131.6364 | 128.0769 | 130.8333 | 134 | 128 | 128 | 128 | 128 | 128 | 128
1400 | 128 | 111.7439 | 115.5 | 122.5758 | 125.3143 | 128.5806 | 125.275 | 132.8864 | 128.7826 | 125 | 133.5 | 133 | 132 | 132 | 132.5 | 128 | 128
1500 | 128 | 113.5893 | 121.2 | 124 | 125.5 | 127.6667 | 128.7273 | 130.913 | 127.4167 | 131 | 129.75 | 132.5 | 134 | 132 | 132.8571 | 128 | 132
1600 | 128 | 128 | 128 | 125 | 126 | 128 | 133 | 134 | 129.6842 | 132.5 | 126.6364 | 133 | 128 | 128 | 128 | 128 | 128
1700 | 112 | 128 | 128 | 128 | 128 | 128 | 130 | 125.6667 | 126 | 131.25 | 129.9091 | 128 | 132 | 128 | 128 | 128 | 132
1800 | 121.5 | 128 | 128 | 128 | 128 | 128 | 128 | 128 | 124.25 | 129.6 | 132.2963 | 125 | 130.7143 | 128 | 128 | 128 | 132
1900 | 128 | 128 | 128 | 128 | 128 | 128 | 128 | 128 | 128 | 136 | 133.9167 | 131.1333 | 130.9231 | 128.5 | 128 | 132 | 128
2000 | 112 | 128 | 128 | 128 | 128 | 128 | 128 | 128 | 130 | 139 | 132 | 132 | 131 | 126.5 | 129.75 | 132 | 132
2200 | 112.6667 | 128 | 128 | 128 | 128 | 128 | 128 | 128 | 128 | 128 | 128 | 128 | 127.5 | 126.4286 | 128 | 117 | 132
2400 | 115 | 128 | 128 | 128 | 128 | 128 | 128 | 128 | 128 | 128 | 128 | 128 | 128.6 | 128 | 128 | 117 | 129
2800 | 122.3333 | 128 | 128 | 128 | 128 | 128 | 128 | 128 | 128 | 128 | 128 | 128 | 128 | 128 | 128 | 118 | 129
3200 | 117.5 | 125 | 128 | 128 | 127 | 128 | 128 | 128 | 128 | 128 | 128 | 131 | 128 | 129 | 128 | 128.5 | 129
3600 | 115 | 128 | 128 | 128 | 128 | 128 | 128 | 128 | 131 | 128 | 128 | 128 | 131 | 129 | 129 | 128 | 129
4000 | 128 | 128 | 128 | 128 | 128 | 128 | 128 | 128 | 128 | 128 | 128 | 128 | 128 | 129 | 128 | 128 | 129
4500 | 122 | 126 | 128 | 128 | 128 | 128 | 128 | 128 | 128 | 128 | 128 | 128 | 128 | 128 | 128 | 128 | 129
5000 | 128 | 128 | 128 | 128 | 128 | 128 | 128 | 128 | 128 | 128 | 128 | 128 | 128 | 128 | 128 | 128 | 129
5500 | 128 | 128 | 128 | 128 | 128 | 128 | 128 | 128 | 128 | 128 | 128 | 131 | 128 | 128 | 128 | 128 | 128
6000 | 128 | 128 | 128 | 128 | 128 | 128 | 128 | 128 | 128 | 128 | 128 | 128 | 128 | 128 | 128 | 128 | 128
6500 | 128 | 128 | 128 | 128 | 128 | 128 | 128 | 128 | 128 | 128 | 128 | 128 | 128 | 128 | 128 | 128 | 128
7000 | 128 | 128 | 128 | 128 | 128 | 128 | 128 | 128 | 128 | 128 | 128 | 128 | 128 | 128 | 128 | 128 | 128
Table 4: BLM2
RPM vs MAP | 20 | 25 | 30 | 35 | 40 | 45 | 50 | 55 | 60 | 65 | 70 | 75 | 80 | 85 | 90 | 95 | 100
400 | 128 | 128 | 128 | 128 | 128 | 128 | 128 | 128 | 128 | 128 | 128 | 128 | 128 | 128 | 128 | 128 | 128
500 | 128 | 128 | 128 | 128 | 113.9 | 113.4 | 113.5 | 115 | 128 | 128 | 128 | 128 | 128 | 128 | 128 | 128 | 128
600 | 128 | 128 | 128 | 110.05 | 114.4821 | 114.7647 | 114 | 112.5 | 115 | 128 | 128 | 128 | 128 | 128 | 128 | 128 | 128
700 | 128 | 128 | 128 | 115.4327 | 117.6667 | 128 | 128 | 114.5 | 115 | 111 | 128 | 128 | 128 | 128 | 128 | 128 | 128
800 | 128 | 128 | 116 | 118.0814 | 122 | 128 | 128 | 128 | 114 | 115 | 128 | 128 | 128 | 128 | 128 | 128 | 128
900 | 128 | 128 | 115.8571 | 116.3333 | 117.75 | 120 | 128 | 128 | 115 | 128 | 114 | 128 | 128 | 128 | 128 | 128 | 128
1000 | 128 | 116.9444 | 115.3788 | 111.4324 | 116.6667 | 128 | 116 | 117 | 128 | 111 | 128 | 128 | 128 | 128 | 128 | 128 | 128
1100 | 128 | 114.0465 | 113.6961 | 114.6667 | 125.1667 | 116.3333 | 119.3333 | 114.3333 | 128 | 115 | 128 | 128 | 128 | 128 | 128 | 128 | 128
1200 | 128 | 114.2097 | 116.0741 | 119.8535 | 125.6818 | 123.7308 | 125.2857 | 126.625 | 126.6667 | 128 | 128 | 128 | 128 | 128 | 128 | 128 | 128
1300 | 128 | 113.6849 | 116.4239 | 122.5642 | 126.6032 | 123.825 | 126.6034 | 130.7273 | 126.1538 | 129.6667 | 133 | 128 | 128 | 128 | 128 | 128 | 128
1400 | 128 | 113.6098 | 115.875 | 121.2121 | 124.7143 | 127.0968 | 125.6375 | 132.4091 | 128.1739 | 120 | 132.5 | 132 | 132 | 132 | 132 | 128 | 128
1500 | 128 | 114.625 | 120 | 124 | 124.5 | 127 | 128.5455 | 130.2174 | 126.3333 | 128.6667 | 128.5 | 132.5 | 133 | 131 | 132 | 128 | 131
1600 | 128 | 128 | 128 | 122 | 126 | 128 | 133 | 135 | 128.9211 | 130.8571 | 123.1818 | 133 | 128 | 128 | 128 | 128 | 128
1700 | 113.5 | 128 | 128 | 128 | 128 | 128 | 129 | 123.6667 | 123.5 | 129.625 | 126.5909 | 128 | 132 | 128 | 128 | 128 | 131
1800 | 121.5 | 128 | 128 | 128 | 128 | 128 | 128 | 128 | 120.5 | 127.45 | 130.1111 | 122.2222 | 130.2857 | 128 | 128 | 128 | 132
1900 | 128 | 128 | 128 | 128 | 128 | 128 | 128 | 128 | 128 | 135.5 | 132.6667 | 130 | 130.3077 | 126 | 128 | 131 | 128
2000 | 113.5 | 128 | 128 | 128 | 128 | 128 | 128 | 128 | 127 | 138 | 129.6667 | 130.5714 | 128 | 122.5 | 128.5 | 132 | 131
2200 | 114 | 128 | 128 | 128 | 128 | 128 | 128 | 128 | 128 | 128 | 128 | 128 | 124 | 121.8571 | 128 | 116 | 131.5
2400 | 116 | 128 | 128 | 128 | 128 | 128 | 128 | 128 | 128 | 128 | 128 | 128 | 125.8 | 128 | 128 | 116 | 128
2800 | 121.6667 | 128 | 128 | 128 | 128 | 128 | 128 | 128 | 128 | 128 | 128 | 128 | 128 | 128 | 128 | 116.3333 | 128
3200 | 116 | 122 | 125 | 128 | 125 | 128 | 128 | 128 | 128 | 128 | 128 | 128 | 128 | 127.3333 | 128 | 128 | 128
3600 | 112 | 128 | 128 | 128 | 128 | 128 | 128 | 128 | 128 | 128 | 128 | 128 | 128 | 128 | 128 | 128 | 128
4000 | 128 | 128 | 128 | 128 | 128 | 128 | 128 | 128 | 128 | 128 | 128 | 128 | 128 | 128 | 128 | 128 | 128
4500 | 119 | 123 | 128 | 128 | 128 | 128 | 128 | 128 | 128 | 128 | 128 | 128 | 128 | 128 | 128 | 128 | 128
5000 | 128 | 128 | 128 | 128 | 128 | 128 | 128 | 128 | 128 | 128 | 128 | 128 | 128 | 128 | 128 | 128 | 128
5500 | 128 | 128 | 128 | 128 | 128 | 128 | 128 | 128 | 128 | 128 | 128 | 128 | 128 | 128 | 128 | 128 | 128
6000 | 128 | 128 | 128 | 128 | 128 | 128 | 128 | 128 | 128 | 128 | 128 | 128 | 128 | 128 | 128 | 128 | 128
6500 | 128 | 128 | 128 | 128 | 128 | 128 | 128 | 128 | 128 | 128 | 128 | 128 | 128 | 128 | 128 | 128 | 128
7000 | 128 | 128 | 128 | 128 | 128 | 128 | 128 | 128 | 128 | 128 | 128 | 128 | 128 | 128 | 128 | 128 | 128
Table 5: INT1
RPM vs MAP | 20 | 25 | 30 | 35 | 40 | 45 | 50 | 55 | 60 | 65 | 70 | 75 | 80 | 85 | 90 | 95 | 100
400 | 128 | 128 | 128 | 128 | 128 | 128 | 128 | 128 | 128 | 128 | 128 | 128 | 128 | 128 | 128 | 128 | 128
500 | 128 | 128 | 128 | 128 | 129.6222 | 114.4 | 94 | 62 | 128 | 128 | 128 | 128 | 128 | 128 | 128 | 128 | 128
600 | 128 | 128 | 128 | 120.15 | 128.6339 | 118.7059 | 128 | 132 | 62 | 128 | 128 | 128 | 128 | 128 | 128 | 128 | 128
700 | 128 | 128 | 128 | 122.5769 | 96 | 128 | 128 | 129 | 64 | 140 | 128 | 128 | 128 | 128 | 128 | 128 | 128
800 | 128 | 128 | 123.3846 | 122.2093 | 112 | 128 | 128 | 128 | 132 | 126 | 128 | 128 | 128 | 128 | 128 | 128 | 128
900 | 128 | 128 | 131.102 | 118.1754 | 120 | 130 | 128 | 128 | 68 | 128 | 126 | 128 | 128 | 128 | 128 | 128 | 128
1000 | 128 | 135.8889 | 122.7576 | 114.973 | 117.3333 | 128 | 137.2 | 134 | 128 | 144 | 128 | 128 | 128 | 128 | 128 | 128 | 128
1100 | 128 | 130.6046 | 118.3333 | 126 | 122.3333 | 126.8889 | 120 | 115.3333 | 128 | 124 | 128 | 128 | 128 | 128 | 128 | 128 | 128
1200 | 128 | 123.9355 | 112.6173 | 121.8471 | 134 | 140.1538 | 138.2857 | 140 | 142.3333 | 128 | 128 | 128 | 128 | 128 | 128 | 128 | 128
1300 | 128 | 115.3151 | 130.8478 | 127.0279 | 136.7619 | 140.65 | 143.7931 | 138.7273 | 134.6154 | 144 | 141.3333 | 128 | 128 | 128 | 128 | 128 | 128
1400 | 128 | 118.9512 | 112.5 | 162.3636 | 130.8571 | 143.0323 | 145.15 | 129 | 129.0435 | 142 | 146 | 159 | 156 | 154 | 140 | 128 | 128
1500 | 128 | 115.6786 | 126 | 126 | 125 | 126.6667 | 139.4545 | 130.5217 | 141.2778 | 131.6667 | 123.5 | 140 | 128 | 126 | 128.8571 | 128 | 142
1600 | 128 | 128 | 128 | 128 | 128 | 128 | 128 | 130 | 143.4737 | 133 | 145.6364 | 130 | 128 | 128 | 128 | 128 | 128
1700 | 116 | 128 | 128 | 128 | 128 | 128 | 128 | 152 | 158.1667 | 144.5833 | 140.0909 | 128 | 130 | 128 | 128 | 128 | 142
1800 | 124 | 128 | 128 | 128 | 128 | 128 | 128 | 128 | 162 | 147.1 | 132.5926 | 168.2222 | 138.5714 | 128 | 128 | 128 | 152
1900 | 128 | 128 | 128 | 128 | 128 | 128 | 128 | 128 | 128 | 130 | 141.5 | 158.5333 | 128.7692 | 162 | 128 | 180 | 128
2000 | 118 | 128 | 128 | 128 | 128 | 128 | 128 | 128 | 130 | 130 | 126 | 145.1429 | 128 | 143 | 145.75 | 152 | 178
2200 | 114 | 128 | 128 | 128 | 128 | 128 | 128 | 128 | 128 | 128 | 128 | 128 | 130 | 141.4286 | 128 | 146 | 163
2400 | 118 | 128 | 128 | 128 | 128 | 128 | 128 | 128 | 128 | 128 | 128 | 128 | 131.2 | 128 | 128 | 146 | 154
2800 | 126 | 128 | 128 | 128 | 128 | 128 | 128 | 128 | 128 | 128 | 128 | 128 | 128 | 128 | 128 | 146.6667 | 150
3200 | 123 | 126 | 128 | 128 | 128 | 128 | 128 | 128 | 128 | 128 | 128 | 128 | 128 | 126 | 150 | 139 | 133.7143
3600 | 122 | 128 | 128 | 128 | 128 | 128 | 128 | 128 | 126 | 128 | 128 | 128 | 128 | 128 | 128 | 147 | 133.5556
4000 | 128 | 128 | 128 | 128 | 128 | 128 | 128 | 128 | 128 | 128 | 128 | 128 | 128 | 128 | 128 | 138.6667 | 156
4500 | 124 | 128 | 128 | 128 | 128 | 128 | 128 | 128 | 128 | 128 | 128 | 128 | 128 | 128 | 128 | 131 | 144
5000 | 128 | 128 | 128 | 128 | 128 | 128 | 128 | 128 | 128 | 128 | 128 | 128 | 128 | 128 | 128 | 128 | 132
5500 | 128 | 128 | 128 | 128 | 128 | 128 | 128 | 128 | 128 | 128 | 128 | 128 | 128 | 128 | 128 | 128 | 128
6000 | 128 | 128 | 128 | 128 | 128 | 128 | 128 | 128 | 128 | 128 | 128 | 128 | 128 | 128 | 128 | 128 | 128
6500 | 128 | 128 | 128 | 128 | 128 | 128 | 128 | 128 | 128 | 128 | 128 | 128 | 128 | 128 | 128 | 128 | 128
7000 | 128 | 128 | 128 | 128 | 128 | 128 | 128 | 128 | 128 | 128 | 128 | 128 | 128 | 128 | 128 | 128 | 128
Table 6: INT2
RPM vs MAP | 20 | 25 | 30 | 35 | 40 | 45 | 50 | 55 | 60 | 65 | 70 | 75 | 80 | 85 | 90 | 95 | 100
400 | 128 | 128 | 128 | 128 | 128 | 128 | 128 | 128 | 128 | 128 | 128 | 128 | 128 | 128 | 128 | 128 | 128
500 | 128 | 128 | 128 | 128 | 128.4667 | 112.8 | 87 | 128 | 128 | 128 | 128 | 128 | 128 | 128 | 128 | 128 | 128
600 | 128 | 128 | 128 | 118.1 | 128.7768 | 124.9412 | 128 | 133 | 128 | 128 | 128 | 128 | 128 | 128 | 128 | 128 | 128
700 | 128 | 128 | 128 | 121.5385 | 108.4 | 128 | 128 | 129 | 130 | 140 | 128 | 128 | 128 | 128 | 128 | 128 | 128
800 | 128 | 128 | 123.9487 | 127.1628 | 120 | 128 | 128 | 128 | 132 | 126 | 128 | 128 | 128 | 128 | 128 | 128 | 128
900 | 128 | 128 | 134.0408 | 128.6316 | 121.5 | 128 | 128 | 128 | 134 | 128 | 126 | 128 | 128 | 128 | 128 | 128 | 128
1000 | 128 | 126.3333 | 123 | 117.2973 | 119.3333 | 128 | 136.8 | 131 | 128 | 144 | 128 | 128 | 128 | 128 | 128 | 128 | 128
1100 | 128 | 131.8605 | 124.8824 | 122 | 120 | 115.3333 | 142 | 137.3333 | 128 | 124 | 128 | 128 | 128 | 128 | 128 | 128 | 128
1200 | 128 | 129.3871 | 116 | 126.2675 | 127.5455 | 126.6923 | 131.7143 | 133.75 | 134.3333 | 128 | 128 | 128 | 128 | 128 | 128 | 128 | 128
1300 | 128 | 116.9863 | 128.5435 | 127.2961 | 135.1429 | 135 | 136.2414 | 133.0909 | 128.7692 | 138.3333 | 135.3333 | 128 | 128 | 128 | 128 | 128 | 128
1400 | 128 | 118.5122 | 113.75 | 156.7879 | 130.5143 | 142.9677 | 139.65 | 123.9091 | 121.3913 | 134 | 143 | 152 | 152 | 152 | 133.5 | 128 | 128
1500 | 128 | 114.4286 | 126 | 126 | 125 | 128.6667 | 137.4545 | 125.913 | 136.6111 | 130.6667 | 126 | 133 | 128 | 126 | 120.2857 | 128 | 128
1600 | 128 | 128 | 128 | 128 | 128 | 128 | 130 | 126 | 146.2632 | 131.8571 | 145.4545 | 132 | 128 | 128 | 128 | 128 | 128
1700 | 123 | 128 | 128 | 128 | 128 | 128 | 128 | 153.3333 | 156.1667 | 148.4167 | 145.7273 | 128 | 132 | 128 | 128 | 128 | 128
1800 | 124 | 128 | 128 | 128 | 128 | 128 | 128 | 128 | 164.5 | 153.2 | 133.7778 | 171.1111 | 136.5714 | 128 | 128 | 128 | 140
1900 | 128 | 128 | 128 | 128 | 128 | 128 | 128 | 128 | 128 | 129 | 142.3333 | 158 | 123.8462 | 161 | 128 | 198 | 128
2000 | 125 | 128 | 128 | 128 | 128 | 128 | 128 | 128 | 128 | 128 | 128.6667 | 145.4286 | 134 | 158.6667 | 137.75 | 142 | 198
2200 | 122 | 128 | 128 | 128 | 128 | 128 | 128 | 128 | 128 | 128 | 128 | 128 | 148 | 160.2857 | 128 | 146 | 167
2400 | 124.5 | 128 | 128 | 128 | 128 | 128 | 128 | 128 | 128 | 128 | 128 | 128 | 148.4 | 128 | 128 | 146 | 152.6667
2800 | 126 | 128 | 128 | 128 | 128 | 128 | 128 | 128 | 128 | 128 | 128 | 128 | 128 | 128 | 128 | 145.3333 | 150
3200 | 129 | 126 | 128 | 128 | 128 | 128 | 128 | 128 | 128 | 128 | 128 | 128 | 128 | 126 | 146 | 137 | 128.8571
3600 | 134 | 128 | 128 | 128 | 128 | 128 | 128 | 128 | 126 | 128 | 128 | 128 | 128 | 128 | 128 | 142 | 134.2222
4000 | 128 | 128 | 128 | 128 | 128 | 128 | 128 | 128 | 128 | 128 | 128 | 128 | 128 | 128 | 128 | 134 | 176
4500 | 136 | 140 | 128 | 128 | 128 | 128 | 128 | 128 | 128 | 128 | 128 | 128 | 128 | 128 | 128 | 128 | 164
5000 | 128 | 128 | 128 | 128 | 128 | 128 | 128 | 128 | 128 | 128 | 128 | 128 | 128 | 128 | 128 | 128 | 152.6667
5500 | 128 | 128 | 128 | 128 | 128 | 128 | 128 | 128 | 128 | 128 | 128 | 144 | 128 | 128 | 128 | 128 | 128
6000 | 128 | 128 | 128 | 128 | 128 | 128 | 128 | 128 | 128 | 128 | 128 | 128 | 128 | 128 | 128 | 128 | 128
6500 | 128 | 128 | 128 | 128 | 128 | 128 | 128 | 128 | 128 | 128 | 128 | 128 | 128 | 128 | 128 | 128 | 128
7000 | 128 | 128 | 128 | 128 | 128 | 128 | 128 | 128 | 128 | 128 | 128 | 128 | 128 | 128 | 128 | 128 | 128
Table 7: CELL
RPM vs MAP | 20 | 25 | 30 | 35 | 40 | 45 | 50 | 55 | 60 | 65 | 70 | 75 | 80 | 85 | 90 | 95 | 100
400 | 0 | 0 | 0 | 0 | 0 | 0 | 0 | 0 | 0 | 0 | 0 | 0 | 0 | 0 | 0 | 0 | 0
500 | 0 | 0 | 0 | 0 | 16.1778 | 16.8 | 16 | 18 | 0 | 0 | 0 | 0 | 0 | 0 | 0 | 0 | 0
600 | 0 | 0 | 0 | 16.25 | 16.5268 | 17.8823 | 18 | 18 | 18 | 0 | 0 | 0 | 0 | 0 | 0 | 0 | 0
700 | 0 | 0 | 0 | 16.9038 | 18 | 0 | 0 | 18 | 18 | 18 | 0 | 0 | 0 | 0 | 0 | 0 | 0
800 | 0 | 0 | 13.0256 | 15.814 | 18 | 0 | 0 | 0 | 18 | 18 | 0 | 0 | 0 | 0 | 0 | 0 | 0
900 | 0 | 0 | 12.3469 | 17.4386 | 14.75 | 18 | 0 | 0 | 18 | 0 | 18 | 0 | 0 | 0 | 0 | 0 | 0
1000 | 0 | 1.8889 | 8.5152 | 14.4054 | 11.5 | 0 | 18 | 18 | 0 | 18 | 0 | 0 | 0 | 0 | 0 | 0 | 0
1100 | 0 | 8.9535 | 10.7255 | 13 | 7.6667 | 5 | 15 | 18 | 0 | 18 | 0 | 0 | 0 | 0 | 0 | 0 | 0
1200 | 0 | 6.8065 | 9.0741 | 6.1656 | 6.4091 | 10.9615 | 8.2857 | 12.875 | 12.6667 | 0 | 0 | 0 | 0 | 0 | 0 | 0 | 0
1300 | 0 | 7.3425 | 3.3152 | 5.6872 | 6.1905 | 8.325 | 7.569 | 11.3636 | 13.0769 | 11.3333 | 10 | 0 | 0 | 0 | 0 | 0 | 0
1400 | 0 | 5.2927 | 3.875 | 6 | 8.6857 | 6.7742 | 8.2 | 10.7273 | 12.4348 | 18 | 10 | 10 | 14 | 14 | 14 | 0 | 0
1500 | 0 | 5.2143 | 5.8 | 17 | 4 | 9.6667 | 11.0909 | 11.5652 | 13.1111 | 12.6667 | 12 | 12 | 10 | 14 | 14 | 0 | 14
1600 | 0 | 0 | 0 | 2 | 2 | 0 | 8 | 10 | 12.3158 | 11.7143 | 15.8182 | 10 | 0 | 0 | 0 | 0 | 0
1700 | 17 | 0 | 0 | 0 | 0 | 0 | 6 | 14 | 15.3333 | 12.3333 | 14.3636 | 0 | 14 | 0 | 0 | 0 | 14
1800 | 2.5 | 0 | 0 | 0 | 0 | 0 | 0 | 0 | 16 | 13.2 | 12.3704 | 17.1111 | 14.5714 | 0 | 0 | 0 | 14
1900 | 0 | 0 | 0 | 0 | 0 | 0 | 0 | 0 | 0 | 10 | 12 | 12.1333 | 14 | 16 | 0 | 14 | 0
2000 | 17 | 0 | 0 | 0 | 0 | 0 | 0 | 0 | 2 | 10 | 10.6667 | 11.2857 | 11 | 17 | 14.75 | 14 | 14
2200 | 12.3333 | 0 | 0 | 0 | 0 | 0 | 0 | 0 | 0 | 0 | 0 | 0 | 16.5 | 17.5714 | 0 | 18 | 14
2400 | 10 | 0 | 0 | 0 | 0 | 0 | 0 | 0 | 0 | 0 | 0 | 0 | 15.6 | 0 | 0 | 18 | 15
2800 | 7.6667 | 0 | 0 | 0 | 0 | 0 | 0 | 0 | 0 | 0 | 0 | 0 | 0 | 0 | 0 | 18 | 15
3200 | 10 | 3 | 3 | 0 | 3 | 0 | 0 | 0 | 0 | 0 | 0 | 11 | 0 | 15 | 18 | 16.5 | 15
3600 | 17 | 0 | 0 | 0 | 0 | 0 | 0 | 0 | 11 | 0 | 0 | 0 | 11 | 15 | 15 | 18 | 15
4000 | 0 | 0 | 0 | 0 | 0 | 0 | 0 | 0 | 0 | 0 | 0 | 0 | 0 | 15 | 0 | 18 | 15
4500 | 17 | 17 | 0 | 0 | 0 | 0 | 0 | 0 | 0 | 0 | 0 | 0 | 0 | 0 | 0 | 18 | 15
5000 | 0 | 0 | 0 | 0 | 0 | 0 | 0 | 0 | 0 | 0 | 0 | 0 | 0 | 0 | 0 | 0 | 15
5500 | 0 | 0 | 0 | 0 | 0 | 0 | 0 | 0 | 0 | 0 | 0 | 11 | 0 | 0 | 0 | 0 | 0
6000 | 0 | 0 | 0 | 0 | 0 | 0 | 0 | 0 | 0 | 0 | 0 | 0 | 0 | 0 | 0 | 0 | 0
6500 | 0 | 0 | 0 | 0 | 0 | 0 | 0 | 0 | 0 | 0 | 0 | 0 | 0 | 0 | 0 | 0 | 0
7000 | 0 | 0 | 0 | 0 | 0 | 0 | 0 | 0 | 0 | 0 | 0 | 0 | 0 | 0 | 0 | 0 | 0
Table 8: POINTS (also non-128)
RPM vs MAP | 20 | 25 | 30 | 35 | 40 | 45 | 50 | 55 | 60 | 65 | 70 | 75 | 80 | 85 | 90 | 95 | 100
400 | 0 | 0 | 0 | 0 | 0 | 0 | 0 | 0 | 0 | 0 | 0 | 0 | 0 | 0 | 0 | 0 | 0
500 | 0 | 0 | 0 | 0 | 90 | 5 | 2 | 1 | 0 | 0 | 0 | 0 | 0 | 0 | 0 | 0 | 0
600 | 0 | 0 | 0 | 40 | 224 | 17 | 1 | 2 | 1 | 0 | 0 | 0 | 0 | 0 | 0 | 0 | 0
700 | 0 | 0 | 0 | 104 | 15 | 0 | 0 | 2 | 1 | 1 | 0 | 0 | 0 | 0 | 0 | 0 | 0
800 | 0 | 0 | 39 | 86 | 1 | 0 | 0 | 0 | 1 | 1 | 0 | 0 | 0 | 0 | 0 | 0 | 0
900 | 0 | 0 | 49 | 57 | 4 | 1 | 0 | 0 | 1 | 0 | 1 | 0 | 0 | 0 | 0 | 0 | 0
1000 | 0 | 18 | 66 | 37 | 6 | 0 | 5 | 2 | 0 | 1 | 0 | 0 | 0 | 0 | 0 | 0 | 0
1100 | 0 | 43 | 102 | 3 | 6 | 9 | 3 | 3 | 0 | 1 | 0 | 0 | 0 | 0 | 0 | 0 | 0
1200 | 0 | 62 | 81 | 157 | 22 | 26 | 7 | 8 | 6 | 0 | 0 | 0 | 0 | 0 | 0 | 0 | 0
1300 | 0 | 73 | 92 | 179 | 126 | 40 | 58 | 11 | 13 | 6 | 3 | 0 | 0 | 0 | 0 | 0 | 0
1400 | 0 | 82 | 8 | 33 | 35 | 31 | 80 | 44 | 23 | 1 | 4 | 2 | 1 | 1 | 8 | 0 | 0
1500 | 0 | 56 | 5 | 1 | 2 | 3 | 11 | 23 | 36 | 6 | 4 | 2 | 1 | 3 | 7 | 0 | 1
1600 | 0 | 0 | 0 | 1 | 1 | 0 | 2 | 1 | 38 | 14 | 11 | 1 | 0 | 0 | 0 | 0 | 0
1700 | 2 | 0 | 0 | 0 | 0 | 0 | 1 | 3 | 12 | 24 | 22 | 0 | 1 | 0 | 0 | 0 | 1
1800 | 2 | 0 | 0 | 0 | 0 | 0 | 0 | 0 | 4 | 20 | 27 | 9 | 7 | 0 | 0 | 0 | 1
1900 | 0 | 0 | 0 | 0 | 0 | 0 | 0 | 0 | 0 | 2 | 12 | 15 | 13 | 2 | 0 | 1 | 0
2000 | 2 | 0 | 0 | 0 | 0 | 0 | 0 | 0 | 1 | 1 | 3 | 7 | 1 | 6 | 8 | 1 | 1
2200 | 3 | 0 | 0 | 0 | 0 | 0 | 0 | 0 | 0 | 0 | 0 | 0 | 2 | 7 | 0 | 2 | 2
2400 | 4 | 0 | 0 | 0 | 0 | 0 | 0 | 0 | 0 | 0 | 0 | 0 | 5 | 0 | 0 | 1 | 3
2800 | 3 | 0 | 0 | 0 | 0 | 0 | 0 | 0 | 0 | 0 | 0 | 0 | 0 | 0 | 0 | 3 | 3
3200 | 2 | 1 | 1 | 0 | 1 | 0 | 0 | 0 | 0 | 0 | 0 | 1 | 0 | 3 | 1 | 2 | 7
3600 | 1 | 0 | 0 | 0 | 0 | 0 | 0 | 0 | 1 | 0 | 0 | 0 | 1 | 3 | 1 | 2 | 9
4000 | 0 | 0 | 0 | 0 | 0 | 0 | 0 | 0 | 0 | 0 | 0 | 0 | 0 | 1 | 0 | 3 | 3
4500 | 1 | 1 | 0 | 0 | 0 | 0 | 0 | 0 | 0 | 0 | 0 | 0 | 0 | 0 | 0 | 2 | 3
5000 | 0 | 0 | 0 | 0 | 0 | 0 | 0 | 0 | 0 | 0 | 0 | 0 | 0 | 0 | 0 | 0 | 3
5500 | 0 | 0 | 0 | 0 | 0 | 0 | 0 | 0 | 0 | 0 | 0 | 1 | 0 | 0 | 0 | 0 | 0
6000 | 0 | 0 | 0 | 0 | 0 | 0 | 0 | 0 | 0 | 0 | 0 | 0 | 0 | 0 | 0 | 0 | 0
6500 | 0 | 0 | 0 | 0 | 0 | 0 | 0 | 0 | 0 | 0 | 0 | 0 | 0 | 0 | 0 | 0 | 0
7000 | 0 | 0 | 0 | 0 | 0 | 0 | 0 | 0 | 0 | 0 | 0 | 0 | 0 | 0 | 0 | 0 | 0
Table 9: NON-128 POINTS
RPM vs MAP | 20 | 25 | 30 | 35 | 40 | 45 | 50 | 55 | 60 | 65 | 70 | 75 | 80 | 85 | 90 | 95 | 100
400 | 0 | 0 | 0 | 0 | 0 | 0 | 0 | 0 | 0 | 0 | 0 | 0 | 0 | 0 | 0 | 0 | 0
500 | 0 | 0 | 0 | 0 | 90 | 5 | 2 | 1 | 0 | 0 | 0 | 0 | 0 | 0 | 0 | 0 | 0
600 | 0 | 0 | 0 | 40 | 224 | 17 | 1 | 2 | 1 | 0 | 0 | 0 | 0 | 0 | 0 | 0 | 0
700 | 0 | 0 | 0 | 104 | 15 | 0 | 0 | 2 | 1 | 1 | 0 | 0 | 0 | 0 | 0 | 0 | 0
800 | 0 | 0 | 39 | 86 | 1 | 0 | 0 | 0 | 1 | 1 | 0 | 0 | 0 | 0 | 0 | 0 | 0
900 | 0 | 0 | 49 | 57 | 4 | 1 | 0 | 0 | 1 | 0 | 1 | 0 | 0 | 0 | 0 | 0 | 0
1000 | 0 | 18 | 66 | 37 | 6 | 0 | 5 | 2 | 0 | 1 | 0 | 0 | 0 | 0 | 0 | 0 | 0
1100 | 0 | 43 | 102 | 3 | 6 | 9 | 3 | 3 | 0 | 1 | 0 | 0 | 0 | 0 | 0 | 0 | 0
1200 | 0 | 62 | 81 | 157 | 22 | 26 | 7 | 8 | 6 | 0 | 0 | 0 | 0 | 0 | 0 | 0 | 0
1300 | 0 | 73 | 92 | 179 | 126 | 40 | 58 | 11 | 13 | 6 | 3 | 0 | 0 | 0 | 0 | 0 | 0
1400 | 0 | 82 | 8 | 33 | 35 | 31 | 80 | 44 | 23 | 1 | 4 | 2 | 1 | 1 | 8 | 0 | 0
1500 | 0 | 56 | 5 | 1 | 2 | 3 | 11 | 23 | 36 | 6 | 4 | 2 | 1 | 3 | 7 | 0 | 1
1600 | 0 | 0 | 0 | 1 | 1 | 0 | 2 | 1 | 38 | 14 | 11 | 1 | 0 | 0 | 0 | 0 | 0
1700 | 2 | 0 | 0 | 0 | 0 | 0 | 1 | 3 | 12 | 24 | 22 | 0 | 1 | 0 | 0 | 0 | 1
1800 | 2 | 0 | 0 | 0 | 0 | 0 | 0 | 0 | 4 | 20 | 27 | 9 | 7 | 0 | 0 | 0 | 1
1900 | 0 | 0 | 0 | 0 | 0 | 0 | 0 | 0 | 0 | 2 | 12 | 15 | 13 | 2 | 0 | 1 | 0
2000 | 2 | 0 | 0 | 0 | 0 | 0 | 0 | 0 | 1 | 1 | 3 | 7 | 1 | 6 | 8 | 1 | 1
2200 | 3 | 0 | 0 | 0 | 0 | 0 | 0 | 0 | 0 | 0 | 0 | 0 | 2 | 7 | 0 | 2 | 2
2400 | 4 | 0 | 0 | 0 | 0 | 0 | 0 | 0 | 0 | 0 | 0 | 0 | 5 | 0 | 0 | 1 | 3
2800 | 3 | 0 | 0 | 0 | 0 | 0 | 0 | 0 | 0 | 0 | 0 | 0 | 0 | 0 | 0 | 3 | 3
3200 | 2 | 1 | 1 | 0 | 1 | 0 | 0 | 0 | 0 | 0 | 0 | 1 | 0 | 3 | 1 | 2 | 7
3600 | 1 | 0 | 0 | 0 | 0 | 0 | 0 | 0 | 1 | 0 | 0 | 0 | 1 | 3 | 1 | 2 | 9
4000 | 0 | 0 | 0 | 0 | 0 | 0 | 0 | 0 | 0 | 0 | 0 | 0 | 0 | 1 | 0 | 3 | 3
4500 | 1 | 1 | 0 | 0 | 0 | 0 | 0 | 0 | 0 | 0 | 0 | 0 | 0 | 0 | 0 | 2 | 3
5000 | 0 | 0 | 0 | 0 | 0 | 0 | 0 | 0 | 0 | 0 | 0 | 0 | 0 | 0 | 0 | 0 | 3
5500 | 0 | 0 | 0 | 0 | 0 | 0 | 0 | 0 | 0 | 0 | 0 | 1 | 0 | 0 | 0 | 0 | 0
6000 | 0 | 0 | 0 | 0 | 0 | 0 | 0 | 0 | 0 | 0 | 0 | 0 | 0 | 0 | 0 | 0 | 0
6500 | 0 | 0 | 0 | 0 | 0 | 0 | 0 | 0 | 0 | 0 | 0 | 0 | 0 | 0 | 0 | 0 | 0
7000 | 0 | 0 | 0 | 0 | 0 | 0 | 0 | 0 | 0 | 0 | 0 | 0 | 0 | 0 | 0 | 0 | 0
Table 10: Average of (BLM1*INT1 & BLM2*INT2) / 128^2
RPM vs MAP | 20 | 25 | 30 | 35 | 40 | 45 | 50 | 55 | 60 | 65 | 70 | 75 | 80 | 85 | 90 | 95 | 100
400 | 1 | 1 | 1 | 1 | 1 | 1 | 1 | 1 | 1 | 1 | 1 | 1 | 1 | 1 | 1 | 1 | 1
500 | 1 | 1 | 1 | 1 | 0.91315 | 0.80482 | 0.64243 | 0.67438 | 1 | 1 | 1 | 1 | 1 | 1 | 1 | 1 | 1
600 | 1 | 1 | 1 | 0.8046 | 0.9143 | 0.86658 | 0.90625 | 0.92377 | 0.67438 | 1 | 1 | 1 | 1 | 1 | 1 | 1 | 1
700 | 1 | 1 | 1 | 0.86693 | 0.742 | 1 | 1 | 0.91528 | 0.68866 | 0.96985 | 1 | 1 | 1 | 1 | 1 | 1 | 1
800 | 1 | 1 | 0.86823 | 0.90501 | 0.87744 | 1 | 1 | 1 | 0.93457 | 0.89594 | 1 | 1 | 1 | 1 | 1 | 1 | 1
900 | 1 | 1 | 0.93088 | 0.88321 | 0.87765 | 0.96069 | 1 | 1 | 0.71722 | 1 | 0.8844 | 1 | 1 | 1 | 1 | 1 | 1
1000 | 1 | 0.92135 | 0.85583 | 0.78638 | 0.84629 | 1 | 0.98466 | 0.96191 | 1 | 0.99756 | 1 | 1 | 1 | 1 | 1 | 1 | 1
1100 | 1 | 0.90416 | 0.83479 | 0.86959 | 0.93137 | 0.85959 | 0.96 | 0.89187 | 1 | 0.88171 | 1 | 1 | 1 | 1 | 1 | 1 | 1
1200 | 1 | 0.87516 | 0.80447 | 0.90916 | 1.0091 | 1.0178 | 1.0447 | 1.0659 | 1.0779 | 1 | 1 | 1 | 1 | 1 | 1 | 1 | 1
1300 | 1 | 0.80077 | 0.91376 | 0.95739 | 1.0586 | 1.0493 | 1.0892 | 1.0897 | 1.0233 | 1.126 | 1.1273 | 1 | 1 | 1 | 1 | 1 | 1
1400 | 1 | 0.81544 | 0.7993 | 1.1867 | 0.99686 | 1.1169 | 1.09 | 1.0241 | 0.97743 | 1.0324 | 1.1725 | 1.2577 | 1.2407 | 1.2327 | 1.1038 | 1 | 1
1500 | 1 | 0.80071 | 0.92744 | 0.95361 | 0.95377 | 0.992 | 1.0815 | 1.02 | 1.0736 | 1.0372 | 0.98494 | 1.1036 | 1.043 | 1.0113 | 1.0069 | 1 | 1.0837
1600 | 1 | 1 | 1 | 0.96484 | 0.98438 | 1 | 1.0468 | 1.0507 | 1.1398 | 1.064 | 1.1118 | 1.0634 | 1 | 1 | 1 | 1 | 1
1700 | 0.82407 | 1 | 1 | 1 | 1 | 1 | 1.0117 | 1.1568 | 1.197 | 1.1654 | 1.1087 | 1 | 1.0554 | 1 | 1 | 1 | 1.0837
1800 | 0.91943 | 1 | 1 | 1 | 1 | 1 | 1 | 1 | 1.2185 | 1.1689 | 1.0557 | 1.2797 | 1.0927 | 1 | 1 | 1 | 1.1763
1900 | 1 | 1 | 1 | 1 | 1 | 1 | 1 | 1 | 1 | 1.0732 | 1.1464 | 1.259 | 1.0056 | 1.2533 | 1 | 1.5167 | 1
2000 | 0.83783 | 1 | 1 | 1 | 1 | 1 | 1 | 1 | 1.0118 | 1.0905 | 1.0169 | 1.1616 | 1.0352 | 1.1428 | 1.1181 | 1.1843 | 1.5086
2200 | 0.81702 | 1 | 1 | 1 | 1 | 1 | 1 | 1 | 1 | 1 | 1 | 1 | 1.0651 | 1.1409 | 1 | 1.0381 | 1.3264
2400 | 0.85526 | 1 | 1 | 1 | 1 | 1 | 1 | 1 | 1 | 1 | 1 | 1 | 1.0845 | 1 | 1 | 1.0381 | 1.2026
2800 | 0.93823 | 1 | 1 | 1 | 1 | 1 | 1 | 1 | 1 | 1 | 1 | 1 | 1 | 1 | 1 | 1.0441 | 1.1765
3200 | 0.89777 | 0.94977 | 0.98828 | 1 | 0.98438 | 1 | 1 | 1 | 1 | 1 | 1 | 1.0117 | 1 | 0.98568 | 1.1562 | 1.0801 | 1.0297
3600 | 0.88617 | 1 | 1 | 1 | 1 | 1 | 1 | 1 | 0.99591 | 1 | 1 | 1 | 1.0117 | 1.0039 | 1.0039 | 1.1289 | 1.0501
4000 | 1 | 1 | 1 | 1 | 1 | 1 | 1 | 1 | 1 | 1 | 1 | 1 | 1 | 1.0039 | 1 | 1.0651 | 1.3016
4500 | 0.95557 | 1.0177 | 1 | 1 | 1 | 1 | 1 | 1 | 1 | 1 | 1 | 1 | 1 | 1 | 1 | 1.0117 | 1.2075
5000 | 1 | 1 | 1 | 1 | 1 | 1 | 1 | 1 | 1 | 1 | 1 | 1 | 1 | 1 | 1 | 1 | 1.116
5500 | 1 | 1 | 1 | 1 | 1 | 1 | 1 | 1 | 1 | 1 | 1 | 1.0742 | 1 | 1 | 1 | 1 | 1
6000 | 1 | 1 | 1 | 1 | 1 | 1 | 1 | 1 | 1 | 1 | 1 | 1 | 1 | 1 | 1 | 1 | 1
6500 | 1 | 1 | 1 | 1 | 1 | 1 | 1 | 1 | 1 | 1 | 1 | 1 | 1 | 1 | 1 | 1 | 1
7000 | 1 | 1 | 1 | 1 | 1 | 1 | 1 | 1 | 1 | 1 | 1 | 1 | 1 | 1 | 1 | 1 | 1
Table 11: PCT STD DEVIATION IN BLM*INT/(128^2)
RPM vs MAP | 20 | 25 | 30 | 35 | 40 | 45 | 50 | 55 | 60 | 65 | 70 | 75 | 80 | 85 | 90 | 95 | 100
400 | 0 | 0 | 0 | 0 | 0 | 0 | 0 | 0 | 0 | 0 | 0 | 0 | 0 | 0 | 0 | 0 | 0
500 | 0 | 0 | 0 | 0 | 10.6954 | 21.7096 | 29.2575 | 0 | 0 | 0 | 0 | 0 | 0 | 0 | 0 | 0 | 0
600 | 0 | 0 | 0 | 10.0043 | 12.6749 | 3.392 | 0 | 1.9887 | 0 | 0 | 0 | 0 | 0 | 0 | 0 | 0 | 0
700 | 0 | 0 | 0 | 11.6187 | 18.9106 | 0 | 0 | 0.56015 | 0 | 0 | 0 | 0 | 0 | 0 | 0 | 0 | 0
800 | 0 | 0 | 14.1381 | 10.4701 | 0 | 0 | 0 | 0 | 0 | 0 | 0 | 0 | 0 | 0 | 0 | 0 | 0
900 | 0 | 0 | 9.7718 | 10.0931 | 7.0617 | 0 | 0 | 0 | 0 | 0 | 0 | 0 | 0 | 0 | 0 | 0 | 0
1000 | 0 | 3.6288 | 11.1858 | 8.6182 | 12.345 | 0 | 5.318 | 0.10152 | 0 | 0 | 0 | 0 | 0 | 0 | 0 | 0 | 0
1100 | 0 | 7.5526 | 10.1962 | 9.0396 | 9.5638 | 6.7816 | 11.2813 | 10.6649 | 0 | 0 | 0 | 0 | 0 | 0 | 0 | 0 | 0
1200 | 0 | 9.4092 | 11.664 | 9.8732 | 7.7278 | 3.6728 | 10.8427 | 9.2613 | 9.9234 | 0 | 0 | 0 | 0 | 0 | 0 | 0 | 0
1300 | 0 | 7.8584 | 11.1166 | 14.9425 | 5.5108 | 6.4886 | 9.23 | 9.4395 | 10.0268 | 14.6 | 0.6816 | 0 | 0 | 0 | 0 | 0 | 0
1400 | 0 | 7.4066 | 8.5637 | 5.5432 | 8.4836 | 8.3656 | 8.9704 | 6.4105 | 5.2728 | 0 | 11.1621 | 0.32227 | 0 | 0 | 3.8163 | 0 | 0
1500 | 0 | 6.7429 | 2.5282 | 0 | 1.9997 | 1.4882 | 7.6269 | 2.7765 | 10.6792 | 2.8428 | 9.0128 | 5.8511 | 0 | 1.2961 | 9.2924 | 0 | 0
1600 | 0 | 0 | 0 | 0 | 0 | 0 | 1.1951 | 0 | 9.3133 | 14.6273 | 13.0208 | 0 | 0 | 0 | 0 | 0 | 0
1700 | 8.7213 | 0 | 0 | 0 | 0 | 0 | 0 | 8.153 | 10.1335 | 10.1346 | 12.1198 | 0 | 0 | 0 | 0 | 0 | 0
1800 | 2.8147 | 0 | 0 | 0 | 0 | 0 | 0 | 0 | 12.785 | 7.7046 | 12.3576 | 3.9654 | 11.889 | 0 | 0 | 0 | 0
1900 | 0 | 0 | 0 | 0 | 0 | 0 | 0 | 0 | 0 | 3.1847 | 8.3806 | 7.2311 | 1.8099 | 2.2109 | 0 | 0 | 0
2000 | 8.6326 | 0 | 0 | 0 | 0 | 0 | 0 | 0 | 0 | 0 | 2.9454 | 7.3174 | 0 | 8.6665 | 6.8464 | 0 | 0
2200 | 6.6575 | 0 | 0 | 0 | 0 | 0 | 0 | 0 | 0 | 0 | 0 | 0 | 2.4928 | 5.3166 | 0 | 0 | 11.3177
2400 | 6.2256 | 0 | 0 | 0 | 0 | 0 | 0 | 0 | 0 | 0 | 0 | 0 | 1.7738 | 0 | 0 | 0 | 13.4663
2800 | 1.2959 | 0 | 0 | 0 | 0 | 0 | 0 | 0 | 0 | 0 | 0 | 0 | 0 | 0 | 0 | 1.3002 | 12.8499
3200 | 5.3641 | 0 | 0 | 0 | 0 | 0 | 0 | 0 | 0 | 0 | 0 | 0 | 0 | 1.4591 | 0 | 7.0524 | 2.7894
3600 | 0 | 0 | 0 | 0 | 0 | 0 | 0 | 0 | 0 | 0 | 0 | 0 | 0 | 0 | 0 | 1.0381 | 10.6259
4000 | 0 | 0 | 0 | 0 | 0 | 0 | 0 | 0 | 0 | 0 | 0 | 0 | 0 | 0 | 0 | 2.1033 | 1.968
4500 | 0 | 0 | 0 | 0 | 0 | 0 | 0 | 0 | 0 | 0 | 0 | 0 | 0 | 0 | 0 | 0.3861 | 2.1212
5000 | 0 | 0 | 0 | 0 | 0 | 0 | 0 | 0 | 0 | 0 | 0 | 0 | 0 | 0 | 0 | 0 | 2.8857
5500 | 0 | 0 | 0 | 0 | 0 | 0 | 0 | 0 | 0 | 0 | 0 | 0 | 0 | 0 | 0 | 0 | 0
6000 | 0 | 0 | 0 | 0 | 0 | 0 | 0 | 0 | 0 | 0 | 0 | 0 | 0 | 0 | 0 | 0 | 0
6500 | 0 | 0 | 0 | 0 | 0 | 0 | 0 | 0 | 0 | 0 | 0 | 0 | 0 | 0 | 0 | 0 | 0
7000 | 0 | 0 | 0 | 0 | 0 | 0 | 0 | 0 | 0 | 0 | 0 | 0 | 0 | 0 | 0 | 0 | 0